## Part List Report
Component list
| Project: | Cable Node
OPI VID:
| Variant: | Base Variant for Contract Manufacturer
| Design Revision: | G
| Report Date: | 2021-09-09 | 44448.4816
# | Designator | Description | Footprint | Manufacturer 1 | Manufacturer Part Number 1 | Supplier 1 | Supplier Part Number 1 | Manufacturer 2 | Manufacturer Part Number 2 | Supplier 2 | Supplier Part Number 2 | Quantity
1 | C1 | CAP CER 22PF 50V 5% NPO 0805 | RC0805 | Yageo | CC0805JRNPO9BN220 | Digi-Key | 311-1103-1-ND |  |  |  |  | 1
2 | C2, C3, C4 | CAP CER 4.7UF 6.3V 10% X5R 0805 | RC0805 | Taiyo Yuden | JMK212BJ475KG-T | Digi-Key | 587-1302-1-ND |  |  |  |  | 3
3 | C5, C8 | CAP CER 47UF 10V 20% X5R 1206 | RC1206 | Taiyo Yuden | LMK316BJ476ML-T | Digi-Key | 587-1780-1-ND |  |  |  |  | 2
4 | C6 | CAP CER 10000PF 100V X7R 0805 | RC0805 | TDK Corporation | C2012X7R2A103K | Digi-Key | C2012X7R2A103K/10-ND | TDK Corporation | C2012X7R2A103K085AE | Digi-Key | 445-173642-1-ND | 1
5 | C7, C50, C54 | CAP CER 10000PF 50V 10% X7R 0603 | RC0603 | TDK Corporation | C1608X7R1H103K080AA | Digi-Key | 445-1311-1-ND |  |  |  |  | 3
6 | C9, C10, C11, C20, C51, C53 | CAP CERM .1UF 10% 16V X7R 0603 | RC0603 | AVX Corporation | 0603YC104KAT2A | Digi-Key | 478-1239-1-ND |  |  |  |  | 6
7 | D1, D4 | DIODE SCHOTTKY 1A 200V PWRDI 123 | POWERDI-123 | Diodes Inc | DFLS1200-7 | Digi-Key | DFLS1200DICT-ND | Diodes Inc. | DFLU12007 | Digi-Key | DFLU1200-7DICT-ND | 2
8 | D2, D5, D10 | SUPPRESSOR ESD 24VDC 0603 SMD | RC0603 | Littelfuse Inc | PGB1010603NR | Digi-Key | F3591CT-ND |  |  |  |  | 3
9 | D3, D11, D12, D13, D14 | DIODE SW DUAL 75V 350MW SOT23-3 | SOT23 | Diodes Inc | BAV99-7-F | Digi-Key | BAV99-FDICT-ND |  |  |  |  | 5
10 | D6, D8, D9 | TVS BIDIRECT 50W SOD523 | SOD-523 | ON Semiconductor | ESD5B5.0ST1G | Digi-Key | ESD5B5.0ST1GOSCT-ND |  |  |  |  | 3
11 | D15 | DIODE ZENER 5.42V 500MW SOD323F | SOD323F | Diodes Inc | DDZ5V6ASF-7 | Digi-Key | DDZ5V6ASF-7DICT-ND |  |  |  |  | 1
12 | D16 | DIODE SCHOTTKY 40V 30MA SOT323 | SOT-323 | Diodes Inc | SDMG0340LC-7-F | Digi-Key | SDMG0340LC-FDICT-ND |  |  |  |  | 1
13 | F1 | POLYSWITCH 2.6A RESET FUSE SMD | MINISMDC260F | TE Connectivity | MINISMDC260F-2 | Digi-Key | MINISMDC260F-2CT-ND |  |  |  |  | 1
14 | F2, F3 | POLYSWITCH .50A RESET FUSE SMD | MINISMD050 | TE Connectivity | MINISMDC050F-2 | Digi-Key | MINISMDC050F-2CT-ND |  |  |  |  | 2
15 | J1 | CONN HEADER 2POS 3MM VERT GOLD | BATTERYCONNECTOR | Molex Inc | 0436500216 | Digi-Key | WM1922-ND |  |  |  |  | 1
16 | L1 | INDUCTOR POWER 3.6UH 1.38A SMD | IND-WURTH | Wurth Electronics Inc | 744031003 | Digi-Key | 732-1007-1-ND |  |  |  |  | 1
17 | L2 | INDUCTOR PWR 22UH 20% SHIELD SMD | IND-SRR0604 | Bourns Inc. | SRR0604-220ML | Digi-Key | SRR0604-220MLCT-ND |  |  |  |  | 1
18 | LED1, LED4 | LED 0.33W RED WTR CLR 3.5MM | LED-OVS5MxBCR4 | TT Electronics/Optek Technology | OVS5MRBCR4 | Digi-Key | 365-1546-2-ND |  |  |  |  | 2
19 | LED2, LED3 | LED 0.48W BLUE WTR CLR 3.5MM | LED-OVS5MxBCR4 | TT Electronics/Optek Technology | OVS5MBBCR4 | Digi-Key | 365-1544-1-ND |  |  |  |  | 2
20 | P1 | SIL HORIZ PC TAIL PIN HEADER | HDR1X2 | Harwin Inc | M20-9960245 | Digi-Key | 952-2244-ND |  |  |  |  | 1
21 | P5 | CONN HEADER RT ANG 3POS 5.08MM | PC-1759020 | Phoenix Contact | 1759020 | Digi-Key | 277-1096-ND |  |  |  |  | 1
22 | P6, P7 | CONN SOCKET 12POS 2MM VERT T/H | HEADER1X12-2MM | 3M | 950512-6102-AR | Digi-Key | 3M9406-ND | Adam Tech | 2RS1-12-G | Digi-Key | 2057-2RS1-12-G-ND | 2
23 | Q1 | MOSFET P-CH 20V 2.2A SOT23-3 | SOT23(DGS) | Vishay/Siliconix | SI2301BDS-T1-E3 | Digi-Key | SI2301BDS-T1-E3CT-ND |  |  |  |  | 1
24 | Q2, Q3, Q4, Q5 | MOSFET N-CH 20V 2.6A SOT23-3 | SOT23 | Vishay Siliconix | SI2302CDS-T1-GE3 | Digi-Key | SI2302CDS-T1-GE3CT-ND |  |  |  |  | 4
25 | Q6 | IC SWITCH P-CHANNEL SOT-23 | SOT23 | Fairchild Semiconductor | MMBFJ270 | Digi-Key | MMBFJ270CT-ND |  |  |  |  | 1
26 | R1 | RES 3.24M OHM 1/8W 1% 0805 SMD | RC0805 | Vishay Dale | CRCW08053M24FKEA | Digi-Key | 541-3.24MCCT-ND |  |  |  |  | 1
27 | R2, R6, R9 | RES 3.83M OHM 1/10W 1% 0603 SMD | RC0603 | Vishay Dale | CRCW06033M83FKEA | Digi-Key | 541-3.83MHCT-ND |  |  |  |  | 3
28 | R3 | RES 1.02M OHM 1/8W 1% 0805 SMD | RC0805 | Vishay Dale | CRCW08051M02FKEA | Digi-Key | 541-1.02MCCT-ND |  |  |  |  | 1
29 | R4, R10 | RES 7.50M OHM 1/10W 1% 0603 SMD | RC0603 | Vishay Dale | CRCW06037M50FKEA | Digi-Key | 541-7.50MHCT-ND |  |  |  |  | 2
30 | R5 | RES 2.00M OHM 1/10W 1% 0603 SMD | RC0603 | Vishay Dale | CRCW06032M00FKEA | Digi-Key | 541-2.00MHCT-ND |  |  |  |  | 1
31 | R7 | RES 4.22M OHM 1/10W 1% 0603 SMD | RC0603 | Vishay Dale | CRCW06034M22FKEA | Digi-Key | 541-4.22MHCT-ND |  |  |  |  | 1
32 | R8 | RES 4.75M OHM 1/10W 1% 0603 SMD | rc0603 | Vishay Dale | CRCW06034M75FKEA | Digi-Key | 541-4.75MHCT-ND |  |  |  |  | 1
33 | R11 | RES 4.99M OHM 1/10W 1% 0603 SMD | rc0603 | Vishay Dale | CRCW06034M99FKEA | Digi-Key | 541-4.99MHCT-ND |  |  |  |  | 1
34 | R12 | RES 5.36M OHM 1/10W 1% 0603 SMD | RC0603 | Vishay Dale | CRCW06035M36FKEA | Digi-Key | 541-5.36MHCT-ND |  |  |  |  | 1
35 | R13 | RES 1.0M OHM 1/10W 5% 0603 SMD | RESC1608X06N | Panasonic - ECG | ERJ-3GEYJ105V | Digi-Key | P1.0MGCT-ND |  |  |  |  | 1
36 | R15 | RES 27.0 OHM 1/10W 1% 0603 SMD | RC0603 | Panasonic Electronic Components | ERJ-3EKF27R0V | Digi-Key | P27.0HCT-ND |  |  |  |  | 1
37 | R16, R20, R23, R24, R31, R34, R44, R51, R52, R53, R63, R69 | RES 10K OHM 1/10W 5% 0603 SMD | RC0603 | Panasonic Electronic Components | ERJ-3GEYJ103V | Digi-Key | P10KGCT-ND |  |  |  |  | 12
38 | R17 | RES 51.1 OHM 1/2W 1% 1210 SMD | RC3225X07N | Panasonic Electronic Components | ERJ-14NF51R1U | Digi-Key | P51.1AACT-ND |  |  |  |  | 1
39 | R18 | RES 24 OHM 1W 5% 2512 SMD | RES2512 | TTI Inc. | CRCW251224R0JNEG | Digi-Key | 541-24XCT-ND |  |  |  |  | 1
40 | R19, R67 | RES 100K OHM 1/10W 5% 0603 SMD | RC0603 | Panasonic Electronic Components | ERJ-3GEYJ104V | Digi-Key | P100KGCT-ND |  |  |  |  | 2
41 | R21, R32 | RES 22.0 OHM 1/4W 1% 1206 SMD | RC1206 | Yageo | RC1206FR-0722RL | Digi-Key | 311-22.0FRCT-ND |  |  |  |  | 2
42 | R22, R29, R42, R43 | RES 12.0 OHM 1/4W 1% 1206 SMD | RC1206 | Yageo | RC1206FR-0712RL | Digi-Key | 311-12.0FRCT-ND |  |  |  |  | 4
43 | R25, R26, R30, R33, R62 | RES 1.0K OHM 1/10W 5% 0603 SMD | rc0603 | Panasonic Electronic Components | ERJ-3GEYJ102V | Digi-Key | P1.0KGCT-ND |  |  |  |  | 5
44 | R27, R28, R40, R41, R47, R60, R66 | RES 100 OHM 1/10W 5% 0603 SMD | RC0603 | Panasonic Electronic Components | ERJ-3GEYJ101V | Digi-Key | P100GCT-ND |  |  |  |  | 7
45 | R35, R36 | RES 1.00M OHM 1/10W 1% 0603 SMD | rc0603 | Panasonic Electronic Components | ERJ-3EKF1004V | Digi-Key | P1.00MHCT-ND |  |  |  |  | 2
46 | R37, R65 | RES 715K OHM 1/10W 1% 0603 SMD | RC0603 | Panasonic Electronic Components | ERJ-3EKF7153V | Digi-Key | P715KHCT-ND |  |  |  |  | 2
47 | R38 | RES 432K OHM 1/10W 1% 0603 SMD | RC0603 | Panasonic Electronic Components | ERJ-3EKF4323V | Digi-Key | P432KHCT-ND |  |  |  |  | 1
48 | R39 | RES 330 OHM 1/8W 5% 0805 SMD | RC0805 | KOA Speer Electronics | RK73B2ATTD331J | Digi-Key | 2019-RK73B2ATTD331JCT-ND |  |  |  |  | 1
49 | R45 | RES 12 OHM 1W 5% 2512 | RES2512 | Stackpole Electronics Inc | RPC2512JT12R0 | Digi-Key | RPC2512JT12R0CT-ND |  |  |  |  | 1
50 | R54 | RES 2K OHM 1/10W 1% 0603 SMD | RC0603 | Panasonic Electronic Components | ERJ-3EKF2001V | Digi-Key | P2.00KHCT-ND |  |  |  |  | 1
51 | R55, R56, R57, R68 | RES 4.7K OHM 1/10W 5% 0603 SMD | RC0603 | Panasonic - ECG | ERJ-3GEYJ472V | Digi-Key | P4.7KGCT-ND |  |  |  |  | 4
52 | R58 | RES 200K OHM 1/10W 5% 0603 SMD | RC0603 | Panasonic Electronic Components | ERJ-3GEYJ204V | Digi-Key | P200KGCT-ND |  |  |  |  | 1
53 | R64 | RES 3M65 OHM 1/10W 1% 0603 SMD | RC0603 | Samsung | RC1608F3654CS | Digi-Key | 1276-4964-2-ND |  |  |  |  | 1
54 | SW1 | SWITCH REED MAG SMT 25-30 AT | MK15-E-2 | Standex-Meder Electronics | MK15-E-2 | Digi-Key | 374-1303-1-ND |  |  |  |  | 1
55 | U1 | IC REG BOOST SYNC ADJ 0.55A 6DFN | LTC3526 | Linear Technology | LTC3526LBEDC-2#TRMPBF | Digi-Key | LTC3526LBEDC-2#TRMPBFCT-ND |  |  |  |  | 1
56 | U2 | IC ENERGY HARV CTRLR BATT 16QFN | BQ25504 | Texas Instruments | BQ25504RGTT | Digi-Key | 296-29741-1-ND |  |  |  |  | 1
57 | U3, U5 | IC LOAD SWITCH INTEGRATED SC70-6 | TS5A3160 | Fairchild Semiconductor | FDG6342L | Digi-Key | FDG6342LTR-ND | onsemi | NTJD1155LT1G | Digi-Key | NTJD1155LT1GOSCT-ND | 2
58 | U6 | IC BRIDGE I2C TO 1-WIRE 8-SOIC | SOIC127P580X153-8N | Maxim Integrated | DS2482S-100+ | Digi-Key | DS2482S-100+-ND |  |  |  |  | 1
59 | U8, U9 | IC SWITCH SPDT SC88 | TS5A3160 | ON Semiconductor | NLAS4157DFT2G | Digi-Key | NLAS4157DFT2GOSCT-ND |  |  |  |  | 2
60 | U10 | IC LEVEL TRANSLATOR - TSSOP8 | TSOP65P640X120-8N | ON Semiconductor | PCA9306DTR2G | Digi-Key | PCA9306DTR2GOSCT-ND |  |  |  |  | 1
61 | U11 | Low Quiescent Current, Programmable-Delay Supervisory Circuit | SOT95P270X145-6N | Texas Instruments | TPS3808G01DBVR | Digi-Key | 296-17188-1-ND |  |  |  |  | 1
62 | BATT1 | 26650 LiFePO4 3.2V 3300mAh | Battery_26650 | TACBattery | 26650 3.2V 1500mAh with wire | Digi-Key | #N/A |  |  |  |  | 0
63 | C52, R46, R50 | CAP CERM .1UF 10% 16V X7R 0603, RES 0.0 OHM 1/10W 0603 SMD, RES 10K OHM 1/10W 5% 0603 SMD | RC0603 | AVX Corporation, Panasonic - ECG, Panasonic Electronic Components | 0603YC104KAT2A, ERJ-3GEY0R00V, ERJ-3GEYJ103V | Digi-Key | #N/A |  |  |  |  | 0
64 | CANADAFLAG1, CANADAFLAG2 | Canada Flag | CanadaFlag500x250 |  |  |  | #N/A |  |  |  |  | 0
65 | FD1, FD2, FD3 | Fiducial Round | FIDUCIAL ROUND SMALL |  |  |  | #N/A |  |  |  |  | 0
66 | MH1, MH2, MH3 | PCB Mounting Hole, 0.150" hole, 0.270" Keepout | MountingHole |  |  |  | #N/A |  |  |  |  | 0
67 | P2 | Header, 4-Pin | HDR1X4 | 3M | 2340-6111TG | Digi-Key | #N/A |  |  |  |  | 0
68 | P3 | Header, 2-Pin | HDR1X2 | 3M | 2340-6111TG | Digi-Key | #N/A |  |  |  |  | 0
69 | P4 | CONN EDGECARD 6POS .100 FINGERS | EdgeConnectorFingers |  |  | Digi-Key | #N/A |  |  |  |  | 0
70 | RAD1 | Synapse RF200PF1 Snappy Transceiver | RF200 | Synapse Wireless | RF200PF1 | Digi-Key | #N/A |  |  |  |  | 0
71 | SP1 | Solar Panel, Flexible, 3.6V and 4.8V footprints | SOLAR_PANEL_FLEX | PowerFilm Solar | MPT3.6-300 | Digi-Key | #N/A |  |  |  |  | 0
72 | TP1, TP2, TP3, TP4, TP5, TP6, TP7, TP8, TP9, TP10, TP11, TP12, TP13, TP14, TP15, TP16, TP17, TP18, TP19, TP20, TP21, TP22, TP23, TP24 |  | TestPoint |  |  |  | #N/A |  |  |  |  | 0
Approved |  | Notes | [9 empty] | 0